## Sheet4
	weight (kg)	kgm2	kgm2	kgm2	Wingspan/2	Unit-less value
		ixx	iyy	izz		ixx	iyy	izz
P47d	4928	10158	25631	34294	6	0.24	0.38	0.44
Spitfire mkI	2339	3563	7049	9632	5.5	0.22	0.32	0.37
C172	571	1170	1301	2146		1.43	1.51	1.94
Beagle Pup	442	480	703	1085	4.725	0.22	0.27	0.33
Corby Starlet	203	106	205	261		0.72	1.01	1.13

another
Beagle Pup	442	1674	2960	3641	4.725	0.41	0.55	0.61

	weight (kg)	kgm2	kgm2	kgm2	Wingspan/2	Unit-less value
		ixx	iyy	izz		ixx	iyy	izz
P51d	3232	10889	12574	19723	5.5	0.33	0.36	0.45

## Mass Ballance MkI
				MASS MOMENT OF INERTIA
TARE	WEIGHT (lb)	X / (FT)	Y / (FT)	Z / (FT)	X ARM / (lb FT)	Y ARM / (lb FT)	Z ARM / (lb FT)		WEIGHT (kg)	X / (m)	Y / (m)	Z / (m)	X ARM / (kg m)	Y ARM / (kg m)	Z ARM / (kg m)
				x	y	z
lb to Kilograms
2.20463
FUSELAGE SECTIONS
Fore
Fuselage structure	85.981	-5.91	0.00	-0.30	-507.76	0.00	-25.39		39.00	-1.80	0.00	-0.09	-70.20	0.00	-3.51		7.21	0.00	0.67
Prop (fixed pitch)	345.000	-11.61	0.00	0.00	-4006.89	0.00	0.00		156	-3.54	0.00	0.00	-553.97	0.00	0.00		736.96	0.01	7.64
Engine (dry)	1412.000	-8.43	0.00	0.00	-11905.64	0.00	0.00		640	-2.57	0.00	0.00	-1646.01	0.00	0.00		922.42	0.03	31.28
Engine Accessories	61.000	-5.97	0.00	0.00	-364.24	0.00	0.00		28	-1.82	0.00	0.00	-50.36	0.00	0.00		5.61	0.00	1.35
Ejector Exhausts	30.000	-8.43	0.00	0.00	-252.95	0.00	0.00		14	-2.57	0.00	0.00	-34.97	0.00	0.00		19.60	0.00	0.66
Oil Tank	47.000	-9.12	0.00	-1.77	-428.67	0.00	-83.27		21	-2.78	0.00	-0.54	-59.27	0.00	-11.51		42.39	0.00	2.17
un-usable oil	10.000	-9.12	0.00	-1.77	-91.21	0.00	-17.72		5	-2.78	0.00	-0.54	-12.61	0.00	-2.45		9.02	0.00	0.46
Glycol Coolant	142.000	-10.40	0.00	0.00	-1476.84	0.00	0.00		64	-3.17	0.00	0.00	-204.18	0.00	0.00		208.71	0.00	3.15
Ballast weight	106.320	-5.38	0.00	0.00	-572.06	0.00	0.00		48	-1.64	0.00	0.00	-79.09	0.00	0.00		3.52	0.00	2.36

Mid
Fuselage structure	551.158	-1.64	0.00	-0.56	-904.13	0.00	-307.40		250.00	-0.50	0.00	-0.17	-125.00	0.00	-42.50		189.18	0.01	0.65
Pilot Controls	91.000	-1.64	0.00	1.21	-149.28	0.00	110.47		41	-0.50	0.00	0.37	-20.64	0.00	15.27		31.24	0.00	14.42
Pilot Seat	23.000	0.00	0.00	0.00	0.00	0.00	0.00		10	0.00	0.00	0.00	0.00	0.00	0.00		19.58	0.00	0.51
armour	6.000	1.64	0.00	2.07	9.84	0.00	12.40		3	0.50	0.00	0.63	1.36	0.00	1.71		9.52	0.00	1.97
Top Fuel Tank	28.500	-3.61	0.00	0.00	-102.85	0.00	0.00		13	-1.10	0.00	0.00	-14.22	0.00	0.00		0.94	0.00	0.63
Bottom Fuel Tank	28.500	-3.61	0.00	-1.64	-102.85	0.00	-46.75		13	-1.10	0.00	-0.50	-14.22	0.00	-6.46		0.94	0.00	1.01

Aft
Fuselage structure	240.305	5.41	0.00	-0.10	1300.86	0.00	-23.65		109.00	1.65	0.00	-0.03	179.85	0.00	-3.27		994.06	0.01	3.98
Tail Wheel	28.000	14.76	0.00	-1.35	413.39	0.00	-37.66		13	4.50	0.00	-0.41	57.15	0.00	-5.21		437.61	0.00	0.45

WINGS
Left
1	75.950	-5.22	-1.05	-2.21	-396.19	-79.74	-167.95		34.45	-1.59	-0.32	-0.67	-54.78	-11.02	-23.22		1.67	3.69	7.07
2	72.554	-5.22	-3.15	-2.02	-378.48	-228.52	-146.63		32.91	-1.59	-0.96	-0.62	-52.33	-31.59	-20.27		1.59	30.78	5.14
3	67.748	-5.22	-5.28	-1.83	-353.41	-357.86	-123.81		30.73	-1.59	-1.61	-0.56	-48.86	-49.48	-17.12		1.49	80.36	3.47
4	80.535	-5.22	-7.74	-1.60	-420.11	-623.57	-129.20		36.53	-1.59	-2.36	-0.49	-58.08	-86.21	-17.86		1.77	204.69	2.62
5	50.971	-5.22	-10.30	-1.37	-265.89	-525.10	-69.90		23.12	-1.59	-3.14	-0.42	-36.76	-72.60	-9.66		1.12	228.99	0.90
6	36.817	-5.18	-12.60	-1.16	-190.85	-463.84	-42.88		16.70	-1.58	-3.84	-0.36	-26.39	-64.13	-5.93		0.74	247.16	0.30
7	21.848	-5.09	-14.86	-0.96	-111.10	-324.71	-20.93		9.91	-1.55	-4.53	-0.29	-15.36	-44.89	-2.89		0.32	204.00	0.05
8	3.638	-4.86	-17.22	-0.74	-17.66	-62.66	-2.70		1.65	-1.48	-5.25	-0.23	-2.44	-8.66	-0.37		0.02	45.60	0.00
Undercarriage left	118.000	-5.25	-2.99	-5.31	-619.42	-352.30	-627.17		54	-1.60	-0.91	-1.62	-85.64	-48.71	-86.71		2.83	45.02	104.76
Oil Radiator	56.000	-1.80	-3.41	-3.02	-101.05	-191.08	-169.03		25	-0.55	-1.04	-0.92	-13.97	-26.42	-23.37		17.08	27.85	12.41
lead weight (lateral balance)	10.500	-4.86	-17.22	-0.74	-50.98	-180.86	-7.79		1.65	-1.48	-5.25	-0.23	-2.44	-8.66	-0.37		0.02	45.60	0.00

Right
1	75.950	-5.22	1.05	-2.21	-396.19	79.74	-167.95		34	-1.59	0.32	-0.67	-54.78	11.02	-23.22		1.67	3.37	7.07
2	72.554	-5.22	3.15	-2.02	-378.48	228.52	-146.63		33	-1.59	0.96	-0.62	-52.33	31.59	-20.27		1.59	29.88	5.14
3	67.748	-5.22	5.28	-1.83	-353.41	357.86	-123.81		31	-1.59	1.61	-0.56	-48.86	49.48	-17.12		1.49	78.95	3.47
4	80.535	-5.22	7.74	-1.60	-420.11	623.57	-129.20		37	-1.59	2.36	-0.49	-58.08	86.21	-17.86		1.77	202.23	2.62
5	50.971	-5.22	10.30	-1.37	-265.89	525.10	-69.90		23	-1.59	3.14	-0.42	-36.76	72.60	-9.66		1.12	226.92	0.90
6	36.817	-5.18	12.60	-1.16	-190.85	463.84	-42.88		17	-1.58	3.84	-0.36	-26.39	64.13	-5.93		0.74	245.34	0.30
7	21.848	-5.09	14.86	-0.96	-111.10	324.71	-20.93		10	-1.55	4.53	-0.29	-15.36	44.89	-2.89		0.32	202.72	0.05
8	3.638	-4.86	17.22	-0.74	-17.66	62.66	-2.70		2	-1.48	5.25	-0.23	-2.44	8.66	-0.37		0.02	45.36	0.00
Undercarriage right	118.000	-5.25	2.99	-5.31	-619.42	352.30	-627.17		54	-1.60	0.91	-1.62	-85.64	48.71	-86.71		2.83	43.63	104.76
Glycol Radiator	98.000	-1.80	3.41	-3.02	-176.84	334.38	-295.80		44	-0.55	1.04	-0.92	-24.45	46.23	-40.90		29.88	47.42	21.72

V-STAB	43.806	15.45	0.00	1.71	676.92	0.00	74.73		19.87	4.71	0.00	0.52	93.59	0.00	10.33		734.50	0.00	10.91
Ballast weight	40.000	14.30	0.00	0.00	572.18	0.00	0.00		18	4.36	0.00	0.00	79.11	0.00	0.00		595.69	0.00	0.89

H-STABS
Left	28.903	15.39	-2.82	0.49	444.73	-81.55	14.22		13.11	4.69	-0.86	0.15	61.49	-11.27	1.97		481.43	9.86	1.80
Right	28.903	15.39	2.82	0.49	444.73	81.55	14.22		13	4.69	0.86	0.15	61.49	11.27	1.97		481.43	9.54	1.80

'TARE' WEIGHT	4598.00	-4.97	-0.01	-0.75	-22838	-38	-3451		2082	-1.51	0.01	-0.23	-3153	11	-476

TYPICAL 'REMOVABLE' ITEMS OF LOAD	WEIGHT (lb)	X / (FT)	Y / (FT)	Z / (FT)	X ARM / (lb FT)	Y ARM / (lb FT)	Z ARM / (lb FT)		WEIGHT (kg)	X / (m)	Y / (m)	Z / (m)	X ARM / (kg m)	Y ARM / (kg m)	Z ARM / (kg m)

Pilot + parachute	200.000	0.00	0.00	0.00	0.00	0.00	0.00		91	0.00	0.00	0.00	0.00	0.00	0.00
REFLECTOR SIGHT	4.500	-1.48	0.00	1.74	-6.64	0.00	7.82		2	-0.45	0.00	0.53	-0.92	0.00	1.08		1.73	0.00	1.15
1 1/4 lb INCENDIARY BOMB AND CROWBAR	2.500	0.00	0.00	0.82	0.00	0.00	2.05		1	0.00	0.00	0.25	0.00	0.00	0.28		2.13	0.00	0.25
OXYGEN CYLINDER FOR MOUNTING	19.600	8.43	0.00	0.00	165.26	0.00	0.00		9	2.57	0.00	0.00	22.85	0.00	0.00		138.00	0.00	0.43
DINGHY	15.000	-1.64	0.00	-0.43	-24.61	0.00	-6.40		7	-0.50	0.00	-0.13	-3.40	0.00	-0.88		5.15	0.00	0.06
				0
Aft					0
TR 1143 RADIO & ACCESSORIES	87.000	4.59	0.00	0.00	399.61	0.00	0.00		39	1.40	0.00	0.00	55.25	0.00	0.00		302.77	0.00	1.93
R 3002 RADIO, DETONATOR AND CONTROL UNIT	32.400	3.61	0.00	0.00	116.93	0.00	0.00		15	1.10	0.00	0.00	16.17	0.00	0.00		89.65	0.00	0.72
FIRST AID OUTFIT	3.000	5.38	0.00	0.00	16.14	0.00	0.00		1	1.64	0.00	0.00	2.23	0.00	0.00		12.33	0.00	0.07
				0
WINGS					0
Left					0
BROWNING .303 IN GUN-1 & ACCESSORIES	24.000	-5.25	-6.73	-1.15	-125.98	-161.42	-27.56		11	-1.60	-2.05	-0.35	-17.42	-22.32	-3.81		0.58	46.07	0.18
BROWNING .303 IN GUN-2 & ACCESSORIES	24.000	-5.25	-8.86	-1.44	-125.98	-212.60	-34.65		11	-1.60	-2.70	-0.44	-17.42	-29.39	-4.79		0.58	79.78	0.52
BROWNING .303 IN GUN-3 & ACCESSORIES	24.000	-5.25	-9.51	-1.51	-125.98	-228.35	-36.22		11	-1.60	-2.90	-0.46	-17.42	-31.57	-5.01		0.58	92.00	0.62
BROWNING .303 IN GUN-4 & ACCESSORIES	24.000	-5.25	-12.63	-1.71	-125.98	-303.15	-40.94		11	-1.60	-3.85	-0.52	-17.42	-41.91	-5.66		0.58	161.96	0.97
Right					0
BROWNING .303 IN GUN-1 & ACCESSORIES	24.000	-5.25	6.73	-1.15	-125.98	161.42	-27.56		11	-1.60	2.05	-0.35	-17.42	22.32	-3.81		0.58	45.43	0.18
BROWNING .303 IN GUN-2 & ACCESSORIES	24.000	-5.25	8.86	-1.44	-125.98	212.60	-34.65		11	-1.60	2.70	-0.44	-17.42	29.39	-4.79		0.58	78.94	0.52
BROWNING .303 IN GUN-3 & ACCESSORIES	24.000	-5.25	9.51	-1.51	-125.98	228.35	-36.22		11	-1.60	2.90	-0.46	-17.42	31.57	-5.01		0.58	91.10	0.62
BROWNING .303 IN GUN-4 & ACCESSORIES	24.000	-5.25	12.63	-1.71	-125.98	303.15	-40.94		11	-1.60	3.85	-0.52	-17.42	41.91	-5.66		0.58	160.77	0.97
6.45 CAMERA, MOUTING AND INDICATOR	8.500	-3.05	4.66	-2.00	-25.94	39.60	-17.01		4	-0.93	1.42	-0.61	-3.59	5.47	-2.35		0.75	7.70	0.58

'REMOVABLE' WEIGHT	565	-0.65	0.07	-0.52	-367	40	-292		256	-0.20	0.02	-0.16	-51	5	-40
				0.00	0.00	0.00
				0.00	0.00	0.00
'RETURN' WEIGHT	5162	-4.49	0.00	-0.73	-23205	2	-3743		2339	-1.37	0.01	-0.22	-3204	17	-517

TYPICAL 'EXPENDABLE' ITEMS OF LOAD	WEIGHT (lb)	X / (FT)	Y / (FT)	Z / (FT)	X ARM / (lb FT)	Y ARM / (lb FT)	Z ARM / (lb FT)		WEIGHT (kg)	X / (m)	Y / (m)	Z / (m)	X ARM / (kg m)	Y ARM / (kg m)	Z ARM / (kg m)

FUSELAGE SECTIONS
Fore
OIL IN TANK : 6 GAL AT 9lb PER GAL	54.000	-9.12	0.00	-1.77	-492.52	0.00	-95.67		24	-2.78	0.00	-0.54	-68.09	0.00	-13.23
Centre
FUEL 48 GAL, 87 OCTANE AT 7.2lb PER GAL	345.600	-3.61	0.00	0.00	-1247.24	0.00	0.00		157	-1.10	0.00	0.00	-172.44	0.00	0.00
FUEL 37 GAL, 87 OCTANE AT 7.2lb PER GAL	266.400	-3.61	0.00	-1.64	-961.42	0.00	-437.01		121	-1.10	0.00	-0.50	-132.92	0.00	-60.42
WINGS
Left
AMMUNITION FOR BROWNING .303 GUN-1	23.300	-4.86	-7.87	-1.31	-113.14	-183.46	-30.58		11	-1.48	-2.40	-0.40	-15.64	-25.36	-4.23
AMMUNITION FOR BROWNING .303 GUN-2	23.300	-4.86	-7.87	-1.31	-113.14	-183.46	-30.58		11	-1.48	-2.40	-0.40	-15.64	-25.36	-4.23
AMMUNITION FOR BROWNING .303 GUN-3	23.300	-4.86	-11.15	-1.61	-113.14	-259.91	-37.46		11	-1.48	-3.40	-0.49	-15.64	-35.93	-5.18
AMMUNITION FOR BROWNING .303 GUN-4	23.300	-4.86	-11.15	-1.61	-113.14	-259.91	-37.46		11	-1.48	-3.40	-0.49	-15.64	-35.93	-5.18
Right
AMMUNITION FOR BROWNING .303 GUN-1	23.300	-4.86	7.87	-1.31	-113.14	183.46	-30.58		11	-1.48	2.40	-0.40	-15.64	25.36	-4.23
AMMUNITION FOR BROWNING .303 GUN-2	23.300	-4.86	7.87	-1.31	-113.14	183.46	-30.58		11	-1.48	2.40	-0.40	-15.64	25.36	-4.23
AMMUNITION FOR BROWNING .303 GUN-3	23.300	-4.86	11.15	-1.61	-113.14	259.91	-37.46		11	-1.48	3.40	-0.49	-15.64	35.93	-5.18
AMMUNITION FOR BROWNING .303 GUN-4	23.300	-4.86	11.15	-1.61	-113.14	259.91	-37.46		11	-1.48	3.40	-0.49	-15.64	35.93	-5.18

				6559	3073	381

'EXPENDABLE' WEIGHT	852	-4.23	0.00	-0.94	-3606	0	-805		387	-1.29	0.00	-0.29	-499	0	-111

'TAKE-OFF' WEIGHT	6014.9	-4.46	0.00	-0.76	-26811	2	-4548		2725	-1.359	0.01	-0.23	-3702	17	-628		3454	6940	9632	kgm2
				ixx	iyy	izz
		-53.49	0.00	-9.07	inches					2548	5119	7104	Slugft2
				1.04	1.48	1.74

## Construction Density
				How Solid is the wing %
				3.503
		TIP			LEFT				ROOT	ROOT			RIGHT				TIP
Cross Section Area at 50% width (cm2)		435	1519	2559	3543	4440	5077	5437	5691	5691	5437	5077	4440	3543	2559	1519	435
Section Width (cm)		40	69	69	69	87	64	64	64	64	64	64	87	69	69	69	40
Calculated Volume (cm3)		17400	104811	176571	244467	386280	324928	347968	364224	364224	347968	324928	386280	244467	176571	104811	17400
Mass of each section (Density * Measured Volume) kg		1.65	9.91	16.70	23.12	36.53	30.73	32.91	34.45	34.45	32.91	30.73	36.53	23.12	16.70	9.91	1.65

Tail		46.08					372.02		Wing					414.04		Fuselage

H-stab					Construction Density					Fore Fuselage Structure
				H and V	Wing	Fuselage
Cross Section Area at 50% width		1139					Fore	Mid	Aft					16959		Plan Form Area (cm2)
Section Width		128.74					117.57		Height of Fuselage (cm)
Calculated Volume (cm3)		146635					0.000089	0.0000946	0.0000196	0.0001045	0.0000288					1993869.63		Calculated Volume (Plan Form * Height) cm3
Mass of each section (Density * Measured Volume) kg		13.11					39.0		Mass for each section (Density * Volume) kg
				Ratio
V-stab					0.945		0.207	1.105	0.304					Mid Fuselage Structure

Cross Section Area at 50% width		1355					20347		Plan Form Area (cm2)
Section Width		164.06					Density of Alluminium (kg/cm3)	0.0027					141.16		Height of Fuselage (cm)
Calculated Volume (cm3)		222301					2872183		Calculated Volume (Plan Form * Height) cm3
Mass of each section (Density * Measured Volume) kg		19.87					300.0		Mass for each section (Density * Volume) kg

				Aft Fuselage Structure

				20643		Plan Form Area (cm2)
				126.29		Height of Fuselage (cm)
				2607004		Calculated Volume (Plan Form * Height) cm3
				75.0		Mass for each section (Density * Volume) kg

## Mass Ballance MkI_2
				MASS MOMENT OF INERTIA				MASS MOMENT OF INERTIA
TARE	WEIGHT (lb)	X / (FT)	Y / (FT)	Z / (FT)	X ARM / (lb FT)	Y ARM / (lb FT)	Z ARM / (lb FT)		WEIGHT (kg)	X / (m)	Y / (m)	Z / (m)	X ARM / (kg m)	Y ARM / (kg m)	Z ARM / (kg m)
				x	y	z		xy	yz	zx
lb to Kilograms
2.20463
FUSELAGE SECTIONS
Fore
Fuselage structure	85.981	-5.91	0.00	-0.30	-507.76	0.00	-25.39		39.00	-1.80	0.00	-0.09	-70.20	0.00	-3.51		7.21	0.00	0.67		0.08	-0.02	-2.20
Prop (fixed pitch)	345.000	-11.61	0.00	0.00	-4006.89	0.00	0.00		156	-3.54	0.00	0.00	-553.97	0.00	0.00		736.96	0.00	7.64		1.60	-0.16	-75.05
Engine (dry)	1412.000	-8.43	0.00	0.00	-11905.64	0.00	0.00		640	-2.57	0.00	0.00	-1646.01	0.00	0.00		922.42	0.01	31.28		3.63	-0.67	-169.85
Engine Accessories	61.000	-5.97	0.00	0.00	-364.24	0.00	0.00		28	-1.82	0.00	0.00	-50.36	0.00	0.00		5.61	0.00	1.35		0.06	-0.03	-2.75
Ejector Exhausts	30.000	-8.43	0.00	0.00	-252.95	0.00	0.00		14	-2.57	0.00	0.00	-34.97	0.00	0.00		19.60	0.00	0.66		0.08	-0.01	-3.61
Oil Tank	47.000	-9.12	0.00	-1.77	-428.67	0.00	-83.27		21	-2.78	0.00	-0.54	-59.27	0.00	-11.51		42.39	0.00	2.17		0.14	0.03	9.59
un-usable oil	10.000	-9.12	0.00	-1.77	-91.21	0.00	-17.72		5	-2.78	0.00	-0.54	-12.61	0.00	-2.45		9.02	0.00	0.46		0.03	0.01	2.04
Glycol Coolant	142.000	-10.40	0.00	0.00	-1476.84	0.00	0.00		64	-3.17	0.00	0.00	-204.18	0.00	0.00		208.71	0.00	3.15		0.55	-0.07	-25.62
Ballast weight	106.320	-5.38	0.00	0.00	-572.06	0.00	0.00		48	-1.64	0.00	0.00	-79.09	0.00	0.00		3.52	0.00	2.36		0.06	-0.05	-2.88

Mid
Fuselage structure	551.158	-1.64	0.00	-0.56	-904.13	0.00	-307.40		250.00	-0.50	0.00	-0.17	-125.00	0.00	-42.50		189.18	0.01	0.65		-1.03	-0.06	11.09
Pilot Controls	91.000	-1.64	0.00	1.21	-149.28	0.00	110.47		41	-0.50	0.00	0.37	-20.64	0.00	15.27		31.24	0.00	14.42		-0.17	-0.12	21.22
Pilot Seat	23.000	0.00	0.00	0.00	0.00	0.00	0.00		10	0.00	0.00	0.00	0.00	0.00	0.00		19.58	0.00	0.51		-0.07	-0.01	3.16
armour	6.000	1.64	0.00	2.07	9.84	0.00	12.40		3	0.50	0.00	0.63	1.36	0.00	1.71		9.52	0.00	1.97		-0.02	-0.01	4.33
Top Fuel Tank	28.500	-3.61	0.00	0.00	-102.85	0.00	0.00		13	-1.10	0.00	0.00	-14.22	0.00	0.00		0.94	0.00	0.63		-0.02	-0.01	0.77
Bottom Fuel Tank	28.500	-3.61	0.00	-1.64	-102.85	0.00	-46.75		13	-1.10	0.00	-0.50	-14.22	0.00	-6.46		0.94	0.00	1.01		-0.02	0.02	-0.97

Aft
Fuselage structure	240.305	5.41	0.00	-0.10	1300.86	0.00	-23.65		109.00	1.65	0.00	-0.03	179.85	0.00	-3.27		994.06	0.00	3.98		-1.56	-0.10	62.87
Tail Wheel	28.000	14.76	0.00	-1.35	413.39	0.00	-37.66		13	4.50	0.00	-0.41	57.15	0.00	-5.21		437.61	0.00	0.45		-0.35	0.01	-14.09

WINGS
Left
1	75.950	-5.22	-0.52	-2.21	-396.19	-39.87	-167.95		34.45	-1.59	-0.16	-0.67	-54.78	-5.51	-23.22		1.67	0.93	7.07		1.25	2.57	3.43
2	72.554	-5.22	-1.57	-2.02	-378.48	-114.26	-146.63		32.91	-1.59	-0.48	-0.62	-52.33	-15.80	-20.27		1.59	7.73	5.14		3.51	6.30	2.86
3	67.748	-5.22	-2.64	-1.83	-353.41	-178.93	-123.81		30.73	-1.59	-0.81	-0.56	-48.86	-24.74	-17.12		1.49	20.15	3.47		5.48	8.36	2.27
4	80.535	-5.22	-3.87	-1.60	-420.11	-311.78	-129.20		36.53	-1.59	-1.18	-0.49	-58.08	-43.11	-17.86		1.77	51.27	2.62		9.53	11.60	2.15
5	50.971	-5.22	-5.15	-1.37	-265.89	-262.55	-69.90		23.12	-1.59	-1.57	-0.42	-36.76	-36.30	-9.66		1.12	57.33	0.90		8.01	7.17	1.00
6	36.817	-5.18	-6.30	-1.16	-190.85	-231.92	-42.88		16.70	-1.58	-1.92	-0.36	-26.39	-32.06	-5.93		0.74	61.87	0.30		6.75	4.31	0.47
7	21.848	-5.09	-7.43	-0.96	-111.10	-162.35	-20.93		9.91	-1.55	-2.27	-0.29	-15.36	-22.45	-2.89		0.32	51.05	0.05		4.05	1.60	0.13
8	3.638	-4.86	-8.61	-0.74	-17.66	-31.33	-2.70		1.65	-1.48	-2.63	-0.23	-2.44	-4.33	-0.37		0.02	11.41	0.00		0.48	0.02	0.00
Undercarriage left	118.000	-5.25	-1.49	-5.31	-619.42	-176.15	-627.17		54	-1.60	-0.46	-1.62	-85.64	-24.35	-86.71		2.83	11.31	104.76		5.66	34.42	17.23
Oil Radiator	56.000	-1.80	-1.71	-3.02	-101.05	-95.54	-169.03		25	-0.55	-0.52	-0.92	-13.97	-13.21	-23.37		17.08	6.99	12.41		-10.93	9.32	-14.56
lead weight (lateral balance)	10.500	-4.86	-8.61	-0.74	-50.98	-90.43	-7.79		1.65	-1.48	-2.63	-0.23	-2.44	-4.33	-0.37		0.02	11.41	0.00		0.48	0.02	0.00
				0.00
Right
1	75.950	-5.22	0.52	-2.21	-396.19	39.87	-167.95		34	-1.59	0.16	-0.67	-54.78	5.51	-23.22		1.67	0.83	7.07		-1.18	-2.42	3.43
2	72.554	-5.22	1.57	-2.02	-378.48	114.26	-146.63		32.91	-1.59	0.48	-0.62	-52.33	15.80	-20.27		1.59	7.43	5.14		-3.44	-6.18	2.86
3	67.748	-5.22	2.64	-1.83	-353.41	178.93	-123.81		31	-1.59	0.81	-0.56	-48.86	24.74	-17.12		1.49	19.68	3.47		-5.41	-8.26	2.27
4	80.535	-5.22	3.87	-1.60	-420.11	311.78	-129.20		37	-1.59	1.18	-0.49	-58.08	43.11	-17.86		1.77	50.46	2.62		-9.45	-11.51	2.15
5	50.971	-5.22	5.15	-1.37	-265.89	262.55	-69.90		23	-1.59	1.57	-0.42	-36.76	36.30	-9.66		1.12	56.65	0.90		-7.97	-7.13	1.00
6	36.817	-5.18	6.30	-1.16	-190.85	231.92	-42.88		17	-1.58	1.92	-0.36	-26.39	32.06	-5.93		0.74	61.26	0.30		-6.72	-4.29	0.47
7	21.848	-5.09	7.43	-0.96	-111.10	162.35	-20.93		10	-1.55	2.27	-0.29	-15.36	22.45	-2.89		0.32	50.63	0.05		-4.03	-1.59	0.13
8	3.638	-4.86	8.61	-0.74	-17.66	31.33	-2.70		2	-1.48	2.63	-0.23	-2.44	4.33	-0.37		0.02	11.33	0.00		-0.48	-0.02	0.00
Undercarriage right	118.000	-5.25	1.49	-5.31	-619.42	176.15	-627.17		54	-1.60	0.46	-1.62	-85.64	24.35	-86.71		2.83	10.85	104.76		-5.55	-33.72	17.23
Glycol Radiator	98.000	-1.80	1.71	-3.02	-176.84	167.19	-295.80		44	-0.55	0.52	-0.92	-24.45	23.11	-40.90		29.88	11.80	21.72		18.78	-16.01	-25.48

V-STAB	43.806	15.45	0.00	1.71	676.92	0.00	74.73		19.87	4.71	0.00	0.52	93.59	0.00	10.33		734.50	0.00	10.91		-0.57	-0.07	89.52
Ballast weight	40.000	14.30	0.00	0.00	572.18	0.00	0.00		18	4.36	0.00	0.00	79.11	0.00	0.00		595.69	0.00	0.89		-0.49	-0.02	22.97

H-STABS
Left	28.903	15.39	-2.82	0.49	444.73	-81.55	14.22		13.11	4.69	-0.86	0.15	61.49	-11.27	1.97		481.43	9.80	1.80		-68.70	-4.21	29.47
Right	28.903	15.39	2.82	0.49	444.73	81.55	14.22		13	4.69	0.86	0.15	61.49	11.27	1.97		481.43	9.59	1.80		67.95	4.16	29.47

'TARE' WEIGHT	4598.00	-4.97	0.00	-0.75	-22838	-19	-3451		2082	-1.51	0.00	-0.23	-3153	6	-476

TYPICAL 'REMOVABLE' ITEMS OF LOAD	WEIGHT (lb)	X / (FT)	Y / (FT)	Z / (FT)	X ARM / (lb FT)	Y ARM / (lb FT)	Z ARM / (lb FT)		WEIGHT (kg)	X / (m)	Y / (m)	Z / (m)	X ARM / (kg m)	Y ARM / (kg m)	Z ARM / (kg m)

Pilot + parachute	200.000	0.00	0.00	0.00	0.00	0.00	0.00		91	0.00	0.00	0.00	0.00	0.00	0.00
REFLECTOR SIGHT	4.500	-1.48	0.00	1.74	-6.64	0.00	7.82		2	-0.45	0.00	0.53	-0.92	0.00	1.08		1.73	0.00	1.15		-0.01	-0.01	1.41
1 1/4 lb INCENDIARY BOMB AND CROWBAR	2.500	0.00	0.00	0.82	0.00	0.00	2.05		1	0.00	0.00	0.25	0.00	0.00	0.28		2.13	0.00	0.25		-0.01	0.00	0.73
OXYGEN CYLINDER FOR MOUNTING	19.600	8.43	0.00	0.00	165.26	0.00	0.00		9	2.57	0.00	0.00	22.85	0.00	0.00		138.00	0.00	0.43		-0.17	-0.01	7.74
DINGHY	15.000	-1.64	0.00	-0.43	-24.61	0.00	-6.40		7	-0.50	0.00	-0.13	-3.40	0.00	-0.88		5.15	0.00	0.06		-0.03	0.00	0.54
				0
Aft					0
TR 1143 RADIO & ACCESSORIES	87.000	4.59	0.00	0.00	399.61	0.00	0.00		39	1.40	0.00	0.00	55.25	0.00	0.00		302.77	0.00	1.93		-0.52	-0.04	24.16
R 3002 RADIO, DETONATOR AND CONTROL UNIT	32.400	3.61	0.00	0.00	116.93	0.00	0.00		15	1.10	0.00	0.00	16.17	0.00	0.00		89.65	0.00	0.72		-0.17	-0.02	8.02
FIRST AID OUTFIT	3.000	5.38	0.00	0.00	16.14	0.00	0.00		1	1.64	0.00	0.00	2.23	0.00	0.00		12.33	0.00	0.07		-0.02	0.00	0.91
				0
WINGS					0
Left					0
BROWNING .303 IN GUN-1 & ACCESSORIES	24.000	-5.25	-6.73	-1.15	-125.98	-161.42	-27.56		11	-1.60	-2.05	-0.35	-17.42	-22.32	-3.81		0.58	45.96	0.18		5.15	2.89	0.32
BROWNING .303 IN GUN-2 & ACCESSORIES	24.000	-5.25	-8.86	-1.44	-125.98	-212.60	-34.65		11	-1.60	-2.70	-0.44	-17.42	-29.39	-4.79		0.58	79.64	0.52		6.77	6.45	0.55
BROWNING .303 IN GUN-3 & ACCESSORIES	24.000	-5.25	-9.51	-1.51	-125.98	-228.35	-36.22		11	-1.60	-2.90	-0.46	-17.42	-31.57	-5.01		0.58	91.85	0.62		7.28	7.56	0.60
BROWNING .303 IN GUN-4 & ACCESSORIES	24.000	-5.25	-12.63	-1.71	-125.98	-303.15	-40.94		11	-1.60	-3.85	-0.52	-17.42	-41.91	-5.66		0.58	161.76	0.97		9.66	12.55	0.75
Right					0					0.00
BROWNING .303 IN GUN-1 & ACCESSORIES	24.000	-5.25	6.73	-1.15	-125.98	161.42	-27.56		11	-1.60	2.05	-0.35	-17.42	22.32	-3.81		0.58	45.54	0.18		-5.12	-2.87	0.32
BROWNING .303 IN GUN-2 & ACCESSORIES	24.000	-5.25	8.86	-1.44	-125.98	212.60	-34.65		11	-1.60	2.70	-0.44	-17.42	29.39	-4.79		0.58	79.08	0.52		-6.75	-6.43	0.55
BROWNING .303 IN GUN-3 & ACCESSORIES	24.000	-5.25	9.51	-1.51	-125.98	228.35	-36.22		11	-1.60	2.90	-0.46	-17.42	31.57	-5.01		0.58	91.25	0.62		-7.25	-7.53	0.60
BROWNING .303 IN GUN-4 & ACCESSORIES	24.000	-5.25	12.63	-1.71	-125.98	303.15	-40.94		11	-1.60	3.85	-0.52	-17.42	41.91	-5.66		0.58	160.96	0.97		-9.63	-12.52	0.75
6.45 CAMERA, MOUTING AND INDICATOR	8.500	-3.05	4.66	-2.00	-25.94	39.60	-17.01		4	-0.93	1.42	-0.61	-3.59	5.47	-2.35		0.75	7.72	0.58		2.40	-2.12	-0.66

'REMOVABLE' WEIGHT	565	-0.65	0.07	-0.52	-367	40	-292		256	-0.20	0.02	-0.16	-51	5	-40
				0.00	0.00	0.00		0.00	0.00	0.00
				0.00	0.00	0.00		0.00	0.00	0.00
'RETURN' WEIGHT	5162	-4.49	0.00	-0.73	-23205	21	-3743		2339	-1.37	0.00	-0.22	-3204	11	-517

TYPICAL 'EXPENDABLE' ITEMS OF LOAD	WEIGHT (lb)	X / (FT)	Y / (FT)	Z / (FT)	X ARM / (lb FT)	Y ARM / (lb FT)	Z ARM / (lb FT)		WEIGHT (kg)	X / (m)	Y / (m)	Z / (m)	X ARM / (kg m)	Y ARM / (kg m)	Z ARM / (kg m)

FUSELAGE SECTIONS
Fore
OIL IN TANK : 6 GAL AT 9lb PER GAL	54.000	-9.12	0.00	-1.77	-492.52	0.00	-95.67		24	-2.78	0.00	-0.54	-68.09	0.00	-13.23
Centre
FUEL 48 GAL, 87 OCTANE AT 7.2lb PER GAL	345.600	-3.61	0.00	0.00	-1247.24	0.00	0.00		157	-1.10	0.00	0.00	-172.44	0.00	0.00
FUEL 37 GAL, 87 OCTANE AT 7.2lb PER GAL	266.400	-3.61	0.00	-1.64	-961.42	0.00	-437.01		121	-1.10	0.00	-0.50	-132.92	0.00	-60.42
WINGS
Left
AMMUNITION FOR BROWNING .303 GUN-1	23.300	-4.86	-7.87	-1.31	-113.14	-183.46	-30.58		11	-1.48	-2.40	-0.40	-15.64	-25.36	-4.23
AMMUNITION FOR BROWNING .303 GUN-2	23.300	-4.86	-7.87	-1.31	-113.14	-183.46	-30.58		11	-1.48	-2.40	-0.40	-15.64	-25.36	-4.23
AMMUNITION FOR BROWNING .303 GUN-3	23.300	-4.86	-11.15	-1.61	-113.14	-259.91	-37.46		11	-1.48	-3.40	-0.49	-15.64	-35.93	-5.18
AMMUNITION FOR BROWNING .303 GUN-4	23.300	-4.86	-11.15	-1.61	-113.14	-259.91	-37.46		11	-1.48	-3.40	-0.49	-15.64	-35.93	-5.18
Right
AMMUNITION FOR BROWNING .303 GUN-1	23.300	-4.86	7.87	-1.31	-113.14	183.46	-30.58		11	-1.48	2.40	-0.40	-15.64	25.36	-4.23
AMMUNITION FOR BROWNING .303 GUN-2	23.300	-4.86	7.87	-1.31	-113.14	183.46	-30.58		11	-1.48	2.40	-0.40	-15.64	25.36	-4.23
AMMUNITION FOR BROWNING .303 GUN-3	23.300	-4.86	11.15	-1.61	-113.14	259.91	-37.46		11	-1.48	3.40	-0.49	-15.64	35.93	-5.18
AMMUNITION FOR BROWNING .303 GUN-4	23.300	-4.86	11.15	-1.61	-113.14	259.91	-37.46		11	-1.48	3.40	-0.49	-15.64	35.93	-5.18

				6559	1356	381		12	-9	56

'EXPENDABLE' WEIGHT	852	-4.23	0.00	-0.94	-3606	0	-805		387	-1.29	0.00	-0.29	-499	0	-111

'TAKE-OFF' WEIGHT	6014.9	-4.46	0.00	-0.76	-26811	21	-4548		2725	-1.359	0.00	-0.23	-3702	11	-628		1737	6940	7914	kgm2	12	-9	56	kgm2
				ixx	iyy	izz		ixy	iyz	izx
		-53.49	0.04	-9.07	inches					1281	5119	5837	Slugft2	9	-7	41	Slugft2