## known props
	HP	Weight		Diameter		pitch	Static Thrust (lbs) @ 2700rpm	Moment			Cessna 170, 172 &175 / MT Propeller Performance Test Results / Flight Resource, LLC for STC # SA02245CH / Engine: Lycoming 0-360-A1A, 180HP @ 2700 rpm / Ambient conditions: 1000 MSL and 75F aircraft at #2550 lbs / Propellers Tested: / MT MTV-15-B/210-58. 83” 2-blade composite prop. (Constant speed) / MT MTV-15-B/205-58. 80” 2-blade composite prop. (Constant speed) / McCauley 1A200DFA 82/42. 82” 2-blade aluminum prop. (Fixed pitch) / Hartzell HC-C2YK-1A 74” 2-blade aluminum prop. (Constant Speed) / Hartzell HC-C2YK-1BF 80” 2-blade aluminum prop. (Constant Speed) / Weight: / MT 2-blade w/spinner 46 pounds / McCauley 2-blade w/spinner 48 pounds / Hartzell 2 blade w/spinner 74” 60 pounds / Hartzell 2 blade w/spinner 80” 71 pounds / Static Thrust (2700 rpm): / MT 2-blade 210 cm 806 pounds / MT 2-blade 205 cm 790 pounds / McCauley 2-blade (2450 RPM) 750 pounds / Hartzell 2 blade 74” long 625 pounds / Hartzell 2 blade 80” long 737 pounds / Cruise performance ** (6000’ MSL, full throttle & 2400 rpm) / MT 2-blade 100 Kts TAS / McCauley 2-blade 95 Kts TAS / ** on Amphibian Bauman floats
		lbs	kg	in	m	in		kgm2	slugft2
MT MTV-15-B/210-58. 83” 2-blade composite prop. (Constant speed)	180	46	21	83	2.1		806	7.70	5.68
MT MTV-15-B/205-58. 80” 2-blade composite prop. (Constant speed)	180	46	21	80	2.0		790	7.00	5.16

Hartzell HC-C2YK-1BF 80” 2-blade aluminum prop. (Constant Speed)	180	71	32	80	2.0		737	10.70	7.89
Hartzell HC-C2YK-1A 74” 2-blade aluminum prop. (Constant Speed)	180	60	27	74	1.9		625	8.10	5.97

McCauley 1A200DFA 82/42. 82” 2-blade aluminum prop. (Fixed pitch)	200	48	22	82	2.1	42	750	8.10	5.97
McCauley 8242 (Fixed pitch)	175	42	19	82	2.1	42		7.00	5.16
McCauley 8242 (Fixed pitch)	150	36	16	82	2.1	42		5.90	4.35
McCauley 8242 (Fixed pitch)	100	24	11	82	2.1	42		4.00	2.95

McCauley 7655 (Fixed pitch)	200	34	16	75	1.9	55		4.80	3.54
McCauley 1C172/MDM 7655 30 lb. (Fixed pitch)	175	30	14	76	1.9	55		4.20	3.10
McCauley 7655 (Fixed pitch)	150	26	12	76	1.9	55		3.60	2.65
McCauley 7655 (Fixed pitch)	100	17	8	76	1.9	55		2.40	1.77

McCauley 7053 (Fixed pitch)	200	37	17	70	1.8	53		4.60	3.39
McCauley 7053 (Fixed pitch)	175	33	15	70	1.8	53		4.00	2.95
McCauley 7053 (Fixed pitch)	150	28	13	70	1.8	53		3.40	2.51
McCauley 1A105scm 7053 19.5 lb. (Fixed pitch)	105	20	9	70	1.8	53		2.40	1.77

Sensenich 74DM655-0-62	160	35	16	74	1.9	62		4.30	3.17

Curtiss 714-1c2-12	2000	468	213	146	3.7	28-58		243.10	179.18

																0.7370708224

## Moment of Interia
				Slender Rod			Slender Rod			Triangular Plate			Circular Disk
Mass	213	kg
Diameter	3.7	m		I = 1/12 m L2			I = 1/3 m L2			I = 1/12 m ((a2 + b2)/2)			I = 1/2 m r2
No. Blades	4

				243.0	kgm2		243.0	kgm2		243.2	kgm2		364.5	kgm2

				Moments of Inertia for a slender rod with axis through center can be expressed as			Moments of Inertia for a slender rod with axis through end can be expressed as			Moments of Inertia for a triangular plate with axis through center can be expressed as			Moments of Inertia for a Circular Disk with axis at its center

				L = length of rod						a, b = short and long sides			r = distance between axis and outside disk

				Average between all methods			243.1	kgm2

## Prop Design
				Altitude Above Sea Level	Temperature
plane max speed	566	km/h					Feet	C
plane max speed	157	m/s
Full Throttle Height	0	m					0	15
Temp. at FTH	15.0	C					1000	13
				2000	11
speed of sound at FTH	340.17	m/s					3000	9
speed of sound at FTH	20410.44	m/min					4000	7
				5000	5
				6000	3
Engine Revs	2700	rpm					7000	1
Engine Revs	45	rps					8000	-1
Reduction Ratio	2.000					9000	-3
Prop Revs	1350.00	rpm					10000	-5
Prop Revs	22.50	rps					11000	-6.8
				12000	-8.8
helical Tip Speed	0.770	%					13000	-10.8
Required Helical Tip speed	261.93	m/s					14000	-12.7
MAX availbale Tip Speed	301.66	m/s					15000	-14.7
				16000	-16.7
				17000	-18.7
Circumference of Prop	11.64	m					18000	-20.7
Radius of Prop	1.85	m	72.95	inches				19000	-22.6
Diameter of Prop	3.71	m	145.89	inches				20000	-24.6
				21000	-26.6
				22000	-28.6
				23000	-30.6
				24000	-32.5

## Fixed Pitch
	prop diameter (mm)
	3708.4
	prop diameter (inch)	Pitch distance (inch)	Pitch Angle (degs)	station radius (mm) @ 0.75 Radius	circumference (m)	Pitch distance (m)	RPM	Velocity (m/s)

Climb	146	135.4	21.5	1390.65	8.74	3.44	2700	154.7622
Standard	146	137.4	21.8	1390.65	8.74	3.49	2700	157.0482
Cruise	146	139.4	22.1	1390.65	8.74	3.54	2700	159.3342

						360	6.2831853072	0.0174532925

## Curtiss 714-1C2-12
v/(nD)	v/(ΩR)	Ct@28degs	Cp@28degs	Cs	Tc	Pc	η	η*	stalled	v	rpm	Power	Thrust	Torque	Coefficients of Thrust / v/(nD) / Ct					Coefficients of Thrust					Existing Coefficients of Thrust / v/(nD) / Ct
[-]	[-]	[-]	[-]	[-]	[-]	[-]	[%]	[%]	[%]	[m/s]	[1/min]	[MW]	[kN]	[kNm]					28	34	40	46	52	58			-15	0	15	30	45	60
0	0	0.110022	0.103991	0.000049	9.999999	9.999999	0	0.01	63.00!	0	1541	1.49	16.605	9.243					0.0	0.1100	0.1136	0.1171	0.1184	0.1163	0.1103		0	0.1439	0.2713	0.3987	0.5261	0.6534	0.7741
0.1	0.032	0.112594	0.108848	0.155825	9.999999	9.999999	10.34	30.57	98.00!	9.36	1518	1.49	16.484	9.384					0.1	0.1126	0.1161	0.1131	0.1010	0.0814	0.0682		0.1	0.1199	0.2468	0.3732	0.4991	0.6246	0.7486
0.2	0.064	0.111974	0.108062	0.312101	7.128467	9.999999	20.72	51.18	89.00!	18.76	1521	1.49	16.473	9.362					0.2	0.1120	0.1170	0.1160	0.1063	0.0868	0.0706		0.2	0.0966	0.2234	0.3494	0.4743	0.5984	0.7215
0.3	0.095	0.110851	0.106135	0.46984	3.136454	9.999999	31.33	64.98	80	28.31	1530	1.49	16.505	9.306					0.3	0.1109	0.1170	0.1180	0.1106	0.0922	0.0731		0.3	0.0737	0.2011	0.327	0.4516	0.5747	0.6963
0.4	0.127	0.109918	0.103813	0.62923	1.749402	4.130589	42.35	74.17	63	38.03	1542	1.49	16.609	9.237					0.4	0.1099	0.1162	0.1193	0.1143	0.0978	0.0765		0.4	0.0512	0.1796	0.306	0.4305	0.5531	0.6738
0.5	0.159	0.109241	0.100697	0.791346	1.112716	2.051389	54.24	80.37	41	48.02	1558	1.49	16.845	9.144					0.5	0.1092	0.1146	0.1195	0.1172	0.1037	0.0809		0.5	0.0288	0.1587	0.2861	0.411	0.5336	0.6537
0.6	0.191	0.107512	0.100004	0.950928	0.760489	1.178976	64.5	84.76	28	57.76	1561	1.49	16.655	9.123					0.6	0.1075	0.1129	0.1190	0.1189	0.1093	0.0863		0.6	0.0065	0.1383	0.2671	0.3929	0.5158	0.6356
0.7	0.223	0.104186	0.099587	1.110343	0.541442	0.739349	73.23	88.02	10	67.48	1563	1.49	16.185	9.11					0.7	0.1042	0.1118	0.1181	0.1199	0.1131	0.0931		0.7	-0.0159	0.1183	0.2489	0.376	0.4995	0.6195
0.8	0.255	0.097195	0.098255	1.272388	0.386725	0.488678	79.14	90.69	0	77.47	1570	1.49	15.235	9.069					0.8	0.0972	0.1124	0.1170	0.1205	0.1155	0.0996		0.8	-0.0384	0.0985	0.2314	0.3601	0.4846	0.605
0.9	0.286	0.084236	0.091845	1.45088	0.264821	0.320824	82.54	93.11	0	89.14	1606	1.49	13.811	8.868					0.9	0.0842	0.1128	0.1156	0.1207	0.1177	0.1049		0.9	-0.0612	0.079	0.2144	0.3451	0.471	0.5921
1	0.318	0.067102	0.079602	1.658882	0.170874	0.202704	84.3	95.23	0	103.88	1684	1.49	12.103	8.455					1.0	0.0671	0.1094	0.1147	0.1205	0.1196	0.1084		1	-0.0843	0.0595	0.1979	0.3309	0.4584	0.5805
1.1	0.35	0.049138	0.063994	1.906184	0.103412	0.122434	84.46	96.92	0	122.89	1812	1.49	10.251	7.861					1.1	0.0491	0.1017	0.1175	0.1201	0.1212	0.1117		1.1	-0.1077	0.0401	0.1818	0.3174	0.4468	0.5701
1.2	0.382	0.030698	0.045168	2.229537	0.054285	0.066563	81.56	98.29	0	150.57	2035	1.49	8.078	7					1.2	0.0307	0.0885	0.1199	0.1196	0.1223	0.1150		1.2	-0.1315	0.0207	0.166	0.3044	0.436	0.5607
1.3	0.414	0.011819	0.022988	2.764674	0.017808	0.026644	66.84	99.41	0	204.3	2548	1.49	4.879	5.588					1.3	0.0118	0.0718	0.1163	0.1193	0.1232	0.1180		1.3	-0.1558	0.0011	0.1504	0.292	0.426	0.5524
1.4	0.439	-0.007	-0.01	4.545964	-0.004949	0.002498	0	99.99	0	449.73	5285	1.49	-6.57	2.695					1.4	-0.0070	0.0548	0.1100	0.1215	0.1237	0.1206		1.4	-0.1806	-0.0186	0.135	0.2801	0.4167	0.5448
1.5		-0.028	-0.045					1.5	-0.0280	0.0374	0.0990	0.1280	0.1242	0.1229		1.5	-0.2059	-0.0384	0.1197	0.2685	0.4079	0.5381
1.6		-0.048	-0.09					1.6	-0.0480	0.0197	0.0845	0.1264	0.1246	0.1248		1.6	-0.2317	-0.0585	0.1045	0.2572	0.3997	0.532
1.7		-0.068	-0.14					1.7	-0.0680	0.0017	0.0689	0.1222	0.1253	0.1265		1.7	-0.2581	-0.0788	0.0893	0.2462	0.3919	0.5265
v/(nD)	v/(ΩR)	Ct@34degs	Cp@34degs	Cs	Tc	Pc	η	η*	stalled	v	rpm	Power	Thrust	Torque
[-]	[-]	[-]	[-]	[-]	[-]	[-]	[%]	[%]	[%]	[m/s]	[1/min]	[MW]	[kN]	[kNm]	Coefficients of Power / v/(nD) / Cp					Coefficients of Power
0	0	0.113566	0.142358	0.000046	9.999999	9.999999	0	0.01	98.00!	0	1388	1.49	13.903	10.262					28	34	40	46	52	58
0.1	0.032	0.116134	0.152437	0.145674	9.999999	9.999999	7.62	30.17	98.00!	8.36	1356	1.49	13.583	10.499					0.0	0.1040	0.1424	0.1872	0.2416	0.3056	0.3783
0.2	0.064	0.117008	0.151367	0.291759	7.448932	9.999999	15.46	50.42	98.00!	16.77	1360	1.49	13.75	10.475					0.1	0.1088	0.1524	0.2006	0.2291	0.2224	0.2216
0.3	0.095	0.117038	0.149127	0.438945	3.311501	9.999999	23.54	64.03	98	25.28	1366	1.49	13.891	10.423					0.2	0.1081	0.1514	0.2026	0.2423	0.2389	0.2355
0.4	0.127	0.116151	0.146011	0.587737	1.848596	5.809593	31.82	73.3	89	33.94	1376	1.49	13.981	10.35					0.3	0.1061	0.1491	0.2022	0.2514	0.2559	0.2494
0.5	0.159	0.114648	0.142896	0.737847	1.167797	2.91105	40.12	79.7	89	42.74	1386	1.49	14	10.275					0.4	0.1038	0.1460	0.2000	0.2566	0.2747	0.2651
0.6	0.191	0.112861	0.140961	0.887833	0.798325	1.661828	48.04	84.19	89	51.52	1392	1.49	13.907	10.229					0.5	0.1007	0.1429	0.1959	0.2580	0.2953	0.2830
0.7	0.223	0.111785	0.13904	1.038652	0.580936	1.032254	56.28	87.32	63	60.38	1399	1.49	13.901	10.182					0.6	0.1000	0.1410	0.1906	0.2558	0.3118	0.3038
0.8	0.255	0.112391	0.136175	1.191985	0.447188	0.677278	66.03	89.47	40	69.48	1408	1.49	14.172	10.112					0.7	0.0996	0.1390	0.1864	0.2501	0.3200	0.3284
0.9	0.286	0.112759	0.135702	1.341915	0.354492	0.474024	74.78	91.08	11	78.26	1410	1.49	14.252	10.1					0.8	0.0983	0.1362	0.1835	0.2442	0.3203	0.3555
1	0.318	0.109351	0.136197	1.489933	0.27846	0.346822	80.29	92.54	0	86.85	1408	1.49	13.787	10.112					0.9	0.0918	0.1357	0.1823	0.2396	0.3145	0.3820
1.1	0.35	0.101714	0.133676	1.64506	0.21406	0.255751	83.7	93.91	0	96.13	1417	1.49	12.985	10.049					1.0	0.0796	0.1362	0.1825	0.2364	0.3090	0.3941
1.2	0.382	0.088523	0.124108	1.821467	0.156543	0.182893	85.59	95.27	0	107.5	1453	1.49	11.875	9.804					1.1	0.0640	0.1337	0.1790	0.2347	0.3048	0.3916
1.3	0.414	0.071823	0.108034	2.028762	0.108223	0.125219	86.43	96.53	0	121.97	1521	1.49	10.568	9.361					1.2	0.0452	0.1241	0.1813	0.2349	0.3020	0.3875
1.4	0.446	0.054758	0.088933	2.271512	0.071143	0.082532	86.2	97.59	0	140.15	1623	1.49	9.173	8.773					1.3	0.0230	0.1080	0.1827	0.2372	0.3007	0.3846
1.5	0.477	0.037367	0.066735	2.577631	0.042291	0.050352	83.99	98.49	0	165.25	1786	1.49	7.58	7.972					1.4	-0.0100	0.0889	0.1805	0.2379	0.3009	0.3831
1.6	0.509	0.019671	0.041355	3.025623	0.019567	0.02571	76.11	99.26	0	206.75	2095	1.49	5.49	6.797					1.5	-0.0450	0.0667	0.1712	0.2393	0.3028	0.3829
1.7	0.541	0.001683	0.012711	4.070151	0.001483	0.006588	22.51	99.94	0	325.49	3105	1.49	1.032	4.587					1.6	-0.0900	0.0414	0.1546	0.2437	0.3067	0.3842
v/(nD)	v/(ΩR)	Ct@40degs	Cp@40degs	Cs	Tc	Pc	η	η*	stalled	v	rpm	Power	Thrust	Torque					1.7	-0.1400	0.0127	0.1340	0.2439	0.3129	0.3868
[-]	[-]	[-]	[-]	[-]	[-]	[-]	[%]	[%]	[%]	[m/s]	[1/min]	[MW]	[kN]	[kNm]
0	0	0.117131	0.187195	0.000044	9.999999	9.999999	0	0.01	98.00!	0	1267	1.49	11.947	11.243
0.1	0.032	0.113135	0.20063	0.137886	9.999999	9.999999	5.64	30.51	98.00!	7.63	1238	1.49	11.018	11.506
0.2	0.064	0.115963	0.202562	0.275244	7.382463	9.999999	11.45	50.58	98.00!	15.22	1234	1.49	11.222	11.543
0.3	0.095	0.118018	0.202203	0.413013	3.339216	9.999999	17.51	63.88	98	22.84	1235	1.49	11.434	11.536
0.4	0.127	0.11925	0.200023	0.551879	1.897926	7.958679	23.85	72.87	98	30.56	1239	1.49	11.637	11.494
0.5	0.159	0.119452	0.195882	0.692741	1.216725	3.990475	30.49	79.12	98	38.47	1248	1.49	11.82	11.414
0.6	0.191	0.119016	0.190629	0.835821	0.841864	2.247374	37.46	83.55	98	46.59	1259	1.49	11.993	11.312
0.7	0.223	0.118143	0.186412	0.979497	0.613974	1.383947	44.36	86.75	98	54.76	1268	1.49	12.084	11.227
0.8	0.255	0.116952	0.183506	1.122949	0.465336	0.912684	50.99	89.11	89	62.91	1275	1.49	12.088	11.169
0.9	0.286	0.115647	0.182289	1.265	0.363572	0.636755	57.1	90.89	89	70.93	1278	1.49	12.006	11.144
1	0.318	0.114701	0.182538	1.405172	0.292083	0.464829	62.84	92.22	78	78.77	1277	1.49	11.897	11.149
1.1	0.35	0.117549	0.178962	1.551818	0.247384	0.342391	72.25	93.05	30	87.22	1286	1.49	12.354	11.076
1.2	0.382	0.119941	0.181322	1.688461	0.212103	0.267206	79.38	93.72	0	94.74	1280	1.49	12.496	11.124
1.3	0.414	0.116283	0.182663	1.826473	0.175215	0.211719	82.76	94.53	0	102.38	1277	1.49	12.056	11.152
1.4	0.446	0.110009	0.180461	1.971747	0.142926	0.167471	85.34	95.29	0	110.7	1282	1.49	11.498	11.107
1.5	0.477	0.099043	0.171174	2.135028	0.112093	0.129153	86.79	96.1	0	120.72	1305	1.49	10.723	10.913
1.6	0.509	0.084464	0.154594	2.324244	0.084018	0.096111	87.42	96.92	0	133.21	1350	1.49	9.787	10.548
1.7	0.541	0.068854	0.133968	2.541258	0.06067	0.069438	87.37	97.65	0	148.46	1416	1.49	8.777	10.057
v/(nD)	v/(ΩR)	Ct@46degs	Cp@46degs	Cs	Tc	Pc	η	η*	stalled	v	rpm	Power	Thrust	Torque
[-]	[-]	[-]	[-]	[-]	[-]	[-]	[%]	[%]	[%]	[m/s]	[1/min]	[MW]	[kN]	[kNm]
0	0	0.118391	0.241609	0.000042	9.999999	9.999999	0	0.01	98.00!	0	1163	1.49	10.186	12.241
0.1	0.032	0.101026	0.229099	0.134275	9.999999	9.999999	4.41	31.99	98.00!	7.3	1184	1.49	9.006	12.026
0.2	0.064	0.106319	0.242311	0.265556	6.768453	9.999999	8.78	52.09	98.00!	14.33	1162	1.49	9.13	12.253
0.3	0.095	0.110605	0.25139	0.395414	3.129473	9.999999	13.2	65.02	98	21.24	1148	1.49	9.268	12.404
0.4	0.127	0.114279	0.256595	0.525062	1.818813	9.999999	17.81	73.56	98	28.13	1140	1.49	9.446	12.489
0.5	0.159	0.117168	0.258014	0.655603	1.193462	5.256224	22.71	79.39	98	35.1	1138	1.49	9.649	12.512
0.6	0.191	0.118869	0.255772	0.788099	0.840827	3.015364	27.88	83.56	98	42.24	1142	1.49	9.846	12.476
0.7	0.223	0.119878	0.250074	0.923601	0.622992	1.856584	33.56	86.59	98	49.65	1150	1.49	10.08	12.383
0.8	0.255	0.12048	0.244226	1.060551	0.479376	1.214679	39.47	88.84	98	57.19	1159	1.49	10.292	12.285
0.9	0.286	0.120666	0.239584	1.197708	0.379351	0.836895	45.33	90.55	98	64.75	1167	1.49	10.44	12.207
1	0.318	0.120501	0.23636	1.334397	0.306852	0.601886	50.98	91.87	98	72.27	1172	1.49	10.521	12.152
1.1	0.35	0.12009	0.234726	1.469876	0.252732	0.449079	56.28	92.91	98	79.68	1175	1.49	10.533	12.124
1.2	0.382	0.119595	0.234894	1.603271	0.211491	0.346153	61.1	93.74	98	86.91	1174	1.49	10.485	12.127
1.3	0.414	0.119305	0.237185	1.733508	0.179768	0.274914	65.39	94.39	87	93.84	1171	1.49	10.392	12.166
1.4	0.446	0.121455	0.237877	1.865768	0.157797	0.220754	71.48	94.83	40	100.96	1169	1.49	10.559	12.178
1.5	0.477	0.127958	0.239334	1.996597	0.144819	0.18058	80.2	95.03	0	107.96	1167	1.49	11.079	12.203
1.6	0.509	0.126377	0.243739	2.121949	0.12571	0.151532	82.96	95.46	0	114.46	1160	1.49	10.81	12.277
1.7	0.541	0.1222	0.24388	2.25431	0.107675	0.126407	85.18	95.91	0	121.59	1160	1.49	10.449	12.28
v/(nD)	v/(ΩR)	Ct@52degs	Cp@52degs	Cs	Tc	Pc	η	η*	stalled	v	rpm	Power	Thrust	Torque
[-]	[-]	[-]	[-]	[-]	[-]	[-]	[%]	[%]	[%]	[m/s]	[1/min]	[MW]	[kN]	[kNm]
0	0	0.116348	0.305585	0.00004	9.999999	9.999999	0	0.01	98.00!	0	1076	1.49	8.559	13.238
0.1	0.032	0.08141	0.222415	0.135073	9.999999	9.999999	3.66	34.95	98.00!	7.38	1196	1.49	7.402	11.908
0.2	0.064	0.086809	0.238891	0.266312	5.526419	9.999999	7.27	55.63	98.00!	14.4	1168	1.49	7.525	12.195
0.3	0.095	0.09215	0.25591	0.394007	2.607298	9.999999	10.8	68.16	98	21.11	1141	1.49	7.63	12.478
0.4	0.127	0.09777	0.274672	0.517961	1.556056	9.999999	14.24	75.99	98	27.5	1115	1.49	7.723	12.776
0.5	0.159	0.103733	0.295251	0.638163	1.056613	6.014798	17.57	81.07	98	33.55	1088	1.49	7.808	13.087
0.6	0.191	0.109292	0.311834	0.757472	0.773086	3.676295	21.03	84.57	98	39.54	1069	1.49	7.933	13.328
0.7	0.223	0.113056	0.319963	0.87918	0.58754	2.375451	24.73	87.21	98	45.73	1059	1.49	8.066	13.443
0.8	0.255	0.115545	0.320341	1.00454	0.459739	1.593247	28.86	89.22	98	52.24	1059	1.49	8.237	13.448
0.9	0.286	0.117738	0.314549	1.13424	0.370146	1.098755	33.69	90.74	98	59.13	1065	1.49	8.496	13.367
1	0.318	0.11964	0.309044	1.264724	0.30466	0.786974	38.71	91.92	98	66.09	1072	1.49	8.736	13.288
1.1	0.35	0.121161	0.304828	1.395024	0.254987	0.5832	43.72	92.85	98	73.04	1077	1.49	8.928	13.227
1.2	0.382	0.122317	0.302012	1.524672	0.216304	0.445063	48.6	93.61	98	79.92	1080	1.49	9.069	13.187
1.3	0.414	0.123151	0.300675	1.653194	0.185564	0.348504	53.25	94.23	98	86.71	1082	1.49	9.158	13.167
1.4	0.446	0.123737	0.300905	1.780091	0.160762	0.279245	57.57	94.74	98	93.36	1081	1.49	9.197	13.17
1.5	0.477	0.124183	0.302838	1.9048	0.140546	0.228495	61.51	95.16	98	99.81	1079	1.49	9.191	13.199
1.6	0.509	0.124639	0.306702	2.026641	0.123981	0.190676	65.02	95.52	98	106.02	1074	1.49	9.147	13.254
1.7	0.541	0.125326	0.312856	2.144766	0.110429	0.162158	68.1	95.81	89	111.9	1067	1.49	9.076	13.343
v/(nD)	v/(ΩR)	Ct@58degs	Cp@58degs	Cs	Tc	Pc	η	η*	stalled	v	rpm	Power	Thrust	Torque
[-]	[-]	[-]	[-]	[-]	[-]	[-]	[%]	[%]	[%]	[m/s]	[1/min]	[MW]	[kN]	[kNm]
0	0	0.110264	0.378266	0.000038	9.999999	9.999999	0	0.01	98.00!	0	1002	1.49	7.036	14.214
0.1	0.032	0.06818	0.221627	0.135169	9.999999	9.999999	3.08	37.51	98.00!	7.38	1197	1.49	6.214	11.894
0.2	0.064	0.070575	0.235498	0.267075	4.492961	9.999999	5.99	59.27	98	14.47	1173	1.49	6.177	12.137
0.3	0.095	0.073119	0.249423	0.396035	2.068841	9.999999	8.79	71.99	98	21.3	1151	1.49	6.159	12.372
0.4	0.127	0.076515	0.265112	0.521644	1.217777	9.999999	11.54	79.55	98	27.82	1128	1.49	6.188	12.626
0.5	0.159	0.080888	0.282996	0.643597	0.82392	5.765143	14.29	84.2	98	34.03	1104	1.49	6.263	12.904
0.6	0.191	0.086306	0.303841	0.761416	0.610487	3.582062	17.04	87.16	98	39.88	1078	1.49	6.373	13.213
0.7	0.223	0.093058	0.328422	0.874604	0.483613	2.438247	19.83	89.09	98	45.34	1050	1.49	6.525	13.56
0.8	0.255	0.099611	0.355499	0.983835	0.396339	1.768106	22.42	90.49	98	50.46	1023	1.49	6.625	13.923
0.9	0.286	0.104944	0.382001	1.091012	0.329923	1.334374	24.72	91.63	98	55.43	999	1.49	6.653	14.261
1	0.318	0.108448	0.39409	1.204705	0.276161	1.003542	27.52	92.6	98	60.95	988	1.49	6.734	14.41
1.1	0.35	0.111729	0.391641	1.326829	0.235137	0.749291	31.38	93.36	98	67.18	990	1.49	6.966	14.38
1.2	0.382	0.115011	0.387489	1.450539	0.203383	0.571026	35.62	93.96	98	73.55	994	1.49	7.222	14.329
1.3	0.414	0.117966	0.384625	1.573751	0.177751	0.445807	39.87	94.45	98	79.88	996	1.49	7.444	14.293
1.4	0.446	0.12058	0.383102	1.696154	0.15666	0.355525	44.06	94.86	98	86.14	998	1.49	7.63	14.275
1.5	0.477	0.122853	0.382946	1.817455	0.139041	0.288938	48.12	95.21	98	92.3	998	1.49	7.776	14.273
1.6	0.509	0.12481	0.384178	1.937374	0.12415	0.238843	51.98	95.51	98	98.35	997	1.49	7.882	14.288
1.7	0.541	0.126491	0.386829	2.055631	0.111456	0.200499	55.59	95.77	98	104.26	994	1.49	7.952	14.321